## Pins
Pin | AQ32 Use | TauLabs Use | Pin | AQ32 Use | TauLabs Use | Pin | AQ32 Use | TauLabs Use
PA0 | Servo PWM 1 (TIM5 CH1) | PWM Out 7 (TIM5 CH1) | PC0 | ADC7 | ADC0, Internal Voltage Monitor | PE0 | LED2 (GPIO)
PA1 | Servo PWM 2 (TIM5 CH2) | UART4 RX | PC1 |  |  | PE1 | LED3 (GPIO)
PA2 | Servo PWM 3 (TIM5 CH3) | PWM Out 8 (TIM5 CH3) | PC2 | ADC5 |  | PE2
PA3 |  |  | PC3 | ADC6 |  | PE3
PA4 |  |  | PC4 | ADC2 | ADC1, External Voltage Monitor | PE4
PA5 | SPI1 SCK |  | PC5 | ADC4 | ADC2, External Current Monitor | PE5 | Blue LED (GPIO) | Heartbeat LED
PA6 | SPI1 MISO |  | PC6 | ESC PWM4 (TIM8 CH1) | UART 6 TX | PE6 | Green LED (GPIO) | Alarm LED
PA7 | SPI1 MOSI |  | PC7 | ESC PWM3 (TIM8 CH2) | UART6 RX | PE7
PA8 |  |  | PC8 | ESC PWM2 (TIM8 CH3) | PWM Out 2 (TIM8 CH3) | PE8
PA9 | Telemetry (USART1 TX) | UART1 TX | PC9 | ESC PWM1 (TIM8 CH4) | PWM Out 1 (TIM8 CH4) | PE9 | RX5 (TIM1 CH1)
PA10 | Telemetry (USART1 RX) | UART1 RX | PC10 | MPU6000 SCK (SPI3) | MPU6000 SCK (SPI3) | PE10
PA11 | CLI (USB DM) | USB DM | PC11 | MPU6000 MISO (SPI3) | MPU6000 MISO (SPI3) | PE11 | RX6 (TIM1 CH2)
PA12 | CLI (USB DP) | USB DP | PC12 | MPU6000 MOSI (SPI3) | MPU6000 MOSI (SPI3) | PE12
PA13 | JTMS | JTMS | PC13 |  |  | PE13 | RX7 (TIM1 CH3) | RangeFinder (TIM1 CH3)
PA14 | JTCK | JTCK | PC14 |  |  | PE14 | RX8 (TIM1 CH4) | Serial PPM (TIM1 CH4)
PA15 | ESC PWM5 (TIM2 CH1) | PWM Out 3 (TIM2 CH1) | PC15 |  |  | PE15
PB0 | RangeFinder (ADC1) |  | PD0
PB1 | ADC3 |  | PD1
PB2 |  |  | PD2
PB3 | ESC PWM6 (TIM2 CH2) | PWM Out 4 (TIM2 CH2) | PD3
PB4 | ESC PWM7 (TIM3 CH1) | PWM Out 5 (TIM3 CH1) | PD4 | LED4 (GPIO)
PB5 | ESC PWM8 (TIM3 CH2) | PWM Out 6 (TIM3 CH2) | PD5 | GPS TX (USART2 TX) | UART2 TX
PB6 | Onboard I2C1 SCL | Onboard I2C1 SCL | PD6 | GPS RX (USART2 RX) | UART2 RX
PB7 | Onboard I2C1 SDA | Onboard I2C1 SDA | PD7 | LED1 (GPIO) | LED1 (GPIO)
PB8 | MPU6000 CS (GPIO) | MPU6000 CS (GPIO) | PD8 | UART3 TX | UART3 TX
PB9 |  |  | PD9 | UART3 RX | UART3 RX
PB10 | External I2C2 SCL | External I2C2 SCL | PD10
PB11 | External I2C2 SDA | External I2C2 SDA | PD11 | USB Disconnect (GPIO) | USB Disconnect (GPIO)
PB12 |  |  | PD12 | RX1 (TIM4 CH1) | PWM Out 9 (TIM4 CH1)
PB13 | SPI2 SCK |  | PD13 | RX2 (TIM4 CH2) | PWM Out 10 (TIM4 CH2)
PB14 | SPI2 MISO |  | PD14 | RX3 (TIM4 CH3) | PWM Out 11 (TIM4 CH3)
PB15 | SPI2 MOSI |  | PD15 | RX4 (TIM4 CH4) | PWM Out 12 (TIM4 CH4)

## Resources
Resource | Use
ADC1
ADC2 | MXR9150, Vbatt
ADC3
I2C1 | Onboard HMC5883L, Onboard MS5611
I2C2 | Offboard HMC5883L, Offboard MS5611
I2C3
SPI1
SPI2
SPI3 | MPU6000
SPI4
SPI5
SPI6
SPI7
SPI8
TIM1 | RX PWM
TIM2 | ESC PWM
TIM3 | ESC PWM
TIM4 | RX PWM
TIM5 | Servo PWM
TIM6 | Hardware delay timer, 1.9 uSec
TIM7
TIM8 | ESC PWM
TIM9
TIM10 | Delta T timer, 0.5 uSec, 500 Hz Loop
TIM11 | Delta T timer, 0.5 uSec, 100 Hz Loop
USART1 | Telemetry
USART2 | GPS
USART3 | OpenLog
UART4 | Spektrum Satellite #1
UART5
USART6 | Spektrum Satellite #2
UART7
UART8

## DMA Channels Used
DMA1 Request Mapping
Peripherial Requests | Stream 0 | Stream 1 | Stream 2 | Stream 3 | Stream 4 | Stream5 | Stream 6 | Stream 7
Channel 0 | SPI3_RX |  | SPI3_RX | SPI2_RX | SPI2_TX | SPI3_TX |  | SPI3_TX
Channel 1 | I2C1_RX |  | TIM7_UP |  | TIM7_UP | I2C1_RX | I2C1_TX | I2C1_TX
Channel 2 | TIM4_CH1 |  | I2S3_EXT_RX | TIM4_CH2 | I2S2_EXT_TX | I2S3_EXT_TX | TIM4_UP | TIM4_CH3
Channel 3 | I2S3_EXT_RX | TIM2_UP TIM2_CH3 | I2C3_RX | I2S2_EXT_RX | I2C3_TX | TIM2_CH1 | TIM2_CH2 TIM2_CH4 | TIM2_UP TIM2_CH4
Channel 4 | UART5_RX | UART3_RX (OpenLog) | UART4_RX | USART3_TX (OpenLog) | UART4_TX | USART2_RX (GPS) | USART2_TX (GPS) | UART5_TX
Channel 5 | UART8_TX | UART7_TX | TIM3_CH4 TIM3_UP | UART7_RX | TIM3_CH1 TIM3_TRIG | TIM3_CH2 | UART8_RX | TIM3_CH3
Channel 6 | TIM5_CH3 TIM5_UP | TIM5_CH4 TIM5_TRIG | TIM5_CH1 | TIM5_CH4 TIM5_TRIG | TIM5_CH2 |  | TIM5_UP
Channel 7 |  | TIM6_UP | I2C2_RX | I2C2_RX | USART3_TX | DAC1 | DAC2 | I2C2_TX
DMA2 Request Mapping
Peripherial Requests | Stream 0 | Stream 1 | Stream 2 | Stream 3 | Stream 4 | Stream5 | Stream 6 | Stream 7
Channel 0 | ADC1 |  | TIM8_CH1 TIM8_CH2 TIM8_CH3 |  | ADC1 |  | TIM1_CH1 TIM1_CH2 TIM1_CH3
Channel 1 |  | DCMI | ADC2 (MXR9150, Vbatt) | ADC2 |  | SPI6_TX | SPI6_RX | DCMI
Channel 2 | ADC3 | ADC3 |  | SPI5_RX | SPI5_TX | CRYP_OUT | CRYP_IN | HASH_IN
Channel 3 | SPI1_RX |  | SPI1_RX | SPI1_TX |  | SPI1_TX
Channel 4 | SPI4_RX | SPI4_TX | USART1_RX | SDIO |  | USART1_RX (Telemetry) | SDIO | USART1_TX (Telemetry)
Channel 5 |  | USART6_RX | USART6_RX | SPI4_RX | SPI4_TX |  | USART6_TX | USART6_TX
Channel 6 | TIM1_TRIG | TIM1_CH1 | TIM1_CH2 | TIM1_CH1 | TIM1_CH4 TIM1_TRIG TIM1_COM | TIM1_UP | TIM1_CH3
Channel 7 |  | TIM8_UP | TIM8_CH1 | TIM8_CH2 | TIM8_CH3 | SPI5_RX | SPI5_TX | TIM8_CH4 TIM8_TRIG TIM8_COM

## Ext Interrupts
External Interrupt | Use
WWDG_IRQHandler
PVD_IRQHandler
TAMP_STAMP_IRQHandler
RTC_WKUP_IRQHandler
FLASH_IRQHandler
RCC_IRQHandler
EXTI0_IRQHandler
EXTI1_IRQHandler
EXTI2_IRQHandler
EXTI3_IRQHandler
EXTI4_IRQHandler
DMA1_Stream0_IRQHandler
DMA1_Stream1_IRQHandler
DMA1_Stream2_IRQHandler
DMA1_Stream3_IRQHandler | USART3
DMA1_Stream4_IRQHandler
DMA1_Stream5_IRQHandler
DMA1_Stream6_IRQHandler | USART2
ADC_IRQHandler
CAN1_TX_IRQHandler
CAN1_RX0_IRQHandler
CAN1_RX1_IRQHandler
CAN1_SCE_IRQHandler
EXTI9_5_IRQHandler
TIM1_BRK_TIM9_IRQHandler
TIM1_UP_TIM10_IRQHandler
TIM1_TRG_COM_TIM11_IRQHandler
TIM1_CC_IRQHandler | AGL/PPM Rx
TIM2_IRQHandler
TIM3_IRQHandler
TIM4_IRQHandler
I2C1_EV_IRQHandler | I2C1 Event
I2C1_ER_IRQHandler | I2C1 Error
I2C2_EV_IRQHandler | I2C2 Event
I2C2_ER_IRQHandler | I2C2 Error
SPI1_IRQHandler
SPI2_IRQHandler
USART1_IRQHandler
USART2_IRQHandler
USART3_IRQHandler
EXTI15_10_IRQHandler
RTC_Alarm_IRQHandler
OTG_FS_WKUP_IRQHandler
TIM8_BRK_TIM12_IRQHandler
TIM8_UP_TIM13_IRQHandler
TIM8_TRG_COM_TIM14_IRQHandler
TIM8_CC_IRQHandler
DMA1_Stream7_IRQHandler
FSMC_IRQHandler
SDIO_IRQHandler
TIM5_IRQHandler
SPI3_IRQHandler
UART4_IRQHandler | Slave Spektrum
UART5_IRQHandler
TIM6_DAC_IRQHandler | Spektrum Parser
TIM7_IRQHandler
DMA2_Stream0_IRQHandler
DMA2_Stream1_IRQHandler
DMA2_Stream2_IRQHandler
DMA2_Stream3_IRQHandler
DMA2_Stream4_IRQHandler
ETH_IRQHandler
ETH_WKUP_IRQHandler
CAN2_TX_IRQHandler
CAN2_RX0_IRQHandler
CAN2_RX1_IRQHandler
CAN2_SCE_IRQHandler
OTG_FS_IRQHandler
DMA2_Stream5_IRQHandler
DMA2_Stream6_IRQHandler | USART6
DMA2_Stream7_IRQHandler | USART1
USART6_IRQHandler | Primary Spektrum
I2C3_EV_IRQHandler
I2C3_ER_IRQHandler
OTG_HS_EP1_OUT_IRQHandler
OTG_HS_EP1_IN_IRQHandler
OTG_HS_WKUP_IRQHandler
OTG_HS_IRQHandler
DCMI_IRQHandler
CRYP_IRQHandler
HASH_RNG_IRQHandler
FPU_IRQHandler